## ADX QUAD BOM
Part | Designator | Footprint
100uF/16V | C1,C16,C24 | Capacitor_THT:CP_Radial_D5.0mm_P2.50mm
620pF | C11 | Capacitor_THT:C_Disc_D3.0mm_W1.6mm_P2.50mm
10nF | C12,C17 | Capacitor_THT:C_Disc_D3.0mm_W2.0mm_P2.50mm
10uF/16V | C13,C18 | Capacitor_THT:CP_Radial_D5.0mm_P2.50mm
100nF | C2,C3,C6,C8,C9,C10,C14,C15,C19,C20,C21,C22,C23 | Capacitor_THT:C_Disc_D3.0mm_W1.6mm_P2.50mm
10nF | C4,C5 | Capacitor_THT:C_Disc_D3.0mm_W1.6mm_P2.50mm
470nF | C7 | Capacitor_THT:C_Disc_D3.0mm_W1.6mm_P2.50mm
SPK | CON1 | digikey-footprints:Headphone_Jack_3.5mm_SJ1-3523N
MIC | CON2 | digikey-footprints:Headphone_Jack_3.5mm_SJ1-3523N
TX | D1 | LED_THT:LED_D3.0mm
FT8 | D2 | LED_THT:LED_D3.0mm
FT4 | D3 | LED_THT:LED_D3.0mm
JS8 | D4 | LED_THT:LED_D3.0mm
WSPR | D5 | LED_THT:LED_D3.0mm
1N4148 | D6 | Diode_THT:D_A-405_P2.54mm_Vertical_AnodeUp
1N4148 | D7,D8 | Diode_THT:D_A-405_P2.54mm_Vertical_KathodeUp
1N5817 | D9 | Diode_THT:D_A-405_P2.54mm_Vertical_KathodeUp
SMA | J1 | SMA_EDGE:SMA_Samtec_SMA-J-P-X-ST-EM1_EdgeMount
BNC | J1A1 | Connector_Coaxial:BNC_Amphenol_B6252HB-NPP3G-50_Horizontal
PJ-102A | J2 | digikey-footprints:Barrel_Jack_5.5mmODx2.1mmID_PJ-102A
1uH | L1 | Inductor_THT:L_Toroid_Vertical_L10.0mm_W5.0mm_P5.08mm
100uH | L2 | Resistor_THT:R_Axial_DIN0204_L3.6mm_D1.6mm_P2.54mm_Vertical
BS170 | Q1,Q2,Q3 | Package_TO_SOT_THT:TO-92_HandSolder
BS170 | Q4 | Package_TO_SOT_THT:TO-92L_HandSolder
1M | R1 | Resistor_THT:R_Axial_DIN0204_L3.6mm_D1.6mm_P1.90mm_Vertical
2.7k | R12 | Resistor_THT:R_Axial_DIN0204_L3.6mm_D1.6mm_P1.90mm_Vertical
100 | R14 | Resistor_THT:R_Axial_DIN0204_L3.6mm_D1.6mm_P1.90mm_Vertical
4.7k | R2 | Resistor_THT:R_Axial_DIN0204_L3.6mm_D1.6mm_P1.90mm_Vertical
10k | R3,R4,R10,R11,R15 | Resistor_THT:R_Axial_DIN0204_L3.6mm_D1.6mm_P1.90mm_Vertical
1k | R5,R6,R7,R8,R9,R13 | Resistor_THT:R_Axial_DIN0204_L3.6mm_D1.6mm_P1.90mm_Vertical
UP(BAND) | SW1 | Button_Switch_THT:SW_PUSH_6mm
DOWN(CAL) | SW2 | Button_Switch_THT:SW_PUSH_6mm
TX | SW3 | Button_Switch_THT:SW_PUSH_6mm
CD2003GB_GP | U1 | Package_DIP:DIP-16_W7.62mm_Socket_LongPads
SI5351_Module | U2 | VFO_footprint:SI5351 Module_Vertical
74ACT244 | U3 | Package_DIP:DIP-20_W7.62mm_LongPads
uSDX_LPF_BAND_MODULE | U4 | uSDX_LPF_BAND_MODULE:uSDX_mOnO LPF_Band_Module
Arduino_Nano_Socket | XA1 | Arduino:Arduino_Nano